## Sheet1
Extent of Delivery / Order Specifications
X35-B/40-B Engines
Extent of Delivery
Instructions
All quantities to be stated for one vessel
Standard
or Option
Included in extent of delivery
The purpose of the Extent of Delivery (EOD) is to provide a guideline for the technical specification
of the main engine. Binding EOD needs to be agreed between Engine Seller and Buyer.
Contact:
Winterthur Gas & Diesel
PO Box 414
CH-8401 Winterthur
Switzerland
Tel: +41 (0)52 262 4922
Fax: +41 (0)52 212 4917
Customer specification
Item No
00 | 01 | Shipyard:
| 02 | Owner / Company:
| 03 | Others:
| 04 | Contact person at shipyard:
| 05 | Department:
| 06 | Address:
| 07 | Country:
| 08 | Telephone:
| 09 | Telefax:
| 10 | E-mail:
| 11 | Reference:
| 12 | Consultant:
| 13 | Type of vessel:
| 14 | Size of vessel:
| 15 | Number of ships:
| 16 | Number of engines / Type:
| 17 | Engine builder:
| 18 | Anticipated engine order date (total for this order):
| 19 | Date(s) of ship(s) delivery:
| 20 | Internal order number:
| 21 | Engine Numbers:
22
23
24
25
26
27
28
| 29 | Remarks:
30
31
32
33
34
35
| 36 | Winterthur Gas & Diesel representative:
37
38
| 39 | [12 empty] | Date:
Plant information
Standard
Option
Item No
10 | 01 |  |  | New building |  |  | Name:
| 02 | [5 empty] | Number:
03
| 04 |  |  | Single engine installation (propulsion)
| 05 |  |  | Twin engine installation (propulsion)
06
| 07 |  |  | Contracted speed of vessel: | [8 empty] | knots,
| 08 |  |  | at |  | kW |  |  | and |  |  | rpm
09
| 10 |  |  | Rotation clockwise | [5 empty] | (looking from the propeller
| 11 |  |  | Rotation anti-clockwise | [5 empty] | towards the engine)
12
| 13 |  |  | Reversible engine(s) and fixed-pitch propeller
| 14 |  |  | Non-reversible engine(s) and controllable-pitch propeller
15
| 16 |  |  | Power take off / in (PTO/PTI are not part of the engine delivery scope)
| 17 |  |  | Tunnel gear, shaft generator | [7 empty] | kW, |  |  |  |  | rpm
| 18 |  |  | Low-speed shaft generator in shaft line | [12 empty] | kW
| 19 |  |  | Geared generator at engine free end | [12 empty] | kW, |  |  |  | rpm
| 20 |  |  | Low-speed generator at engine free end | [12 empty] | kW
| 21 |  |  | PTI function
| 22 |  |  | Propeller shaft disconnecting device | [10 empty] | maker |  | , |  |  | type
| 23 |  |  | Frequency control system
24
25
| 26 |  |  | Rules/regulations acc. to classification societies:
| 27 |  |  | Other regulations:
| 28 |  |  | Flag country:
| 29 |  |  | Ice class:
30
| 31 |  |  | Instrument units
| 32 |  |  | bar
| 33 |  |  | MPa
| 34 |  |  | psi
| 35 |  |  | C°
| 36 |  |  | F°
37
| 38 |  |  | Barred speed range acceptable to the buyer (FPP)
| 39 |  |  | Without barred speed range
Plant information (continuation)
Standard
Option
Item No
10 | 40 |  |  | Axial damper fitted as standard
| 41 |  |  | Torsional vibration damper (depending on TV calculation)
| 42 |  |  | Tuning wheel (depending on TV calculation)
43
| 44 |  |  | 2nd order vibration balancer (Typically 5 cylinder engines)
| 45 |  |  | External type in steering gear room
46
47
48
49
50
51
52
53
54
55
56
57
58
59
60
61
62
63
64
65
66
67
68
69
70
71
72
| 73 | Remarks:
74
75
76
77
Engine performance
|  |  | Standard | [6 empty] | MCR: Maximum Continuous Rating
|  |  |  | Option | [5 empty] | CMCR: Contracted Maximum Continuous Rating
CSR Continuous Service Rating
Item No
20 | 01 |  |  | Engine Rating
| 02 |  |  | Engine power MCR (R1): | [7 empty] | kW
| 03 |  |  | Engine power CMCR (Rx): | [7 empty] | kW
| 04 |  |  | Engine speed MCR (R1): | [7 empty] | rpm
| 05 |  |  | Engine speed CMCR (Rx): | [7 empty] | rpm
| 06 |  |  | Engine power CSR: | [7 empty] | kW
| 07 |  |  | Engine speed CSR: | [7 empty] | rpm
| 08 |  |  | Delta Tuning (DT) 1)
| 09 |  |  | Delta Bypass Tuning (DBT) 1)
| 10 |  |  | Low load Tuning (LLT) 1)
| 11 |  |  | Low TV Tuning (depending on TV calculatation).
| 12 |  |  | SPC Tuning (Steam Pressure Control (only in combination with (DBT or LLT)
| 13 |  |  |  | Steam pressure: | [6 empty] | BarA
| 14 |  |  |  | Steam amount: | [6 empty] | kg/h
15
| 16 |  |  | 1) Select one tuning method. Contact WinGD for dual tuning availability
17
| 18 |  |  | BSFC figures based on ISO reference conditions
| 19 |  |  | BSFC CMCR | [7 empty] | g/kWh
| 20 |  |  | BSFC CSR | [7 empty] | g/kWh
| 21 |  |  | BSFC |  |  | % CMCR |  |  |  |  | g/kWh
| 22 |  |  | Values according to WinGTD
| 23 |  |  | Tolerances: +5% 100-85% power, +6% 84-65% power, +7% 64-50% power
24
| 25 |  |  | Exhaust gas emissions
| 26 |  |  | Compliance with TIER-II IMO NOx regulations, only for parent engine
| 27 |  |  | Compliance with TIER-III IMO NOx regulations, only for parent engine
| 28 |  |  | Post-turbine SCR, off-engine
| 29 |  |  | Others:
| 30 |  |  | E2 cycle (CPP)
| 31 |  |  | E3 cycle (FPP)
32
33
34
35
36
37
Engine performance (continuation)
Standard
Option
Item No
| 40 |  |  | Acceptance test according to propeller law
| 41 |  |  | Load tests at: |  |  | § | 25 |  | per cent CMCR during | [5 empty] | 0,5 |  | h
| 42 | [5 empty] | § | 50 |  | per cent CMCR during | [5 empty] | 0,5 |  | h
| 43 | [5 empty] | § | 75 |  | per cent CMCR during | [5 empty] | 0,5 |  | h
| 44 | [5 empty] | § | CSR |  | per cent CMCR during | [5 empty] | 0,5 |  | h
| 45 | [5 empty] | § | 100 |  | per cent CMCR during | [5 empty] | 1 |  | h
| 46 | [5 empty] | § | 110 |  | per cent CMCR during | [5 empty] | 0,5 |  | h
| 47 | [5 empty] | § |  |  | per cent CMCR during | [7 empty] | h
48
49
50
| 51 |  |  | Speed control test
| 52 |  |  | Starting air test
| 53 |  |  | Emergency trip test
| 54 |  |  | Minimum engine speed test
| 55 |  |  | UNIC Function test
| 56 |  |  | BSFC Measurement at each load step
| 57 |  |  | Noise Measurement
| 58 |  |  | Others:
59
60
61
62
63
64
65
66
67
68
69
70
71
72
73
| 74 | Remarks:
75
76
77
78
Systems
Standard
Option
Item No
30 | 01 |  |  | Cooling water systems
| 02 |  |  | Central fresh water, single-stage SAC and separate HT circuit
| 03 |  |  | Central fresh water, single-stage SAC and integrated HT circuit
04
| 05 |  |  | Fuel oil system
| 06 |  |  | Fuel pre-heating pipes (steam trace heating)
| 07 |  |  | Fuel pre-heating by electric wire coils
08
| 09 |  |  | Chiller/cooler for MGO use (DMA/DMB, not part of the engine delivery scope)
10
| 11 |  |  | Turbocharger(s)
| 12 |  |  | Turbocharger maker:
| 13 |  |  | ABB |  |  | type:
| 14 |  |  | Mitsubishi |  |  | type:
15
| 16 |  |  | Number of turbocharger(s):
17
| 18 |  |  | Turbocharger washing plant, depending on T/C maker
19
| 20 |  |  | Air inlet from engine room
| 21 |  |  | Air inlet duct from outside (With scavenge air waste gate)
22
| 23 |  |  | T/C located on exhaust side of engine
24
| 25 |  |  | Extinguishing System
| 26 |  |  | Steam fire extinguishing for scavenge air spaces
| 27 |  |  | Water mist fire extinguishing for scavenge air spaces
| 28 |  |  | CO2 fire extinguishing for scavenge air spaces (excluding bottles)
29
30
| 31 |  |  | Equipment with Electric Motor
| 32 |  |  | Auxiliary blowers electric motor
| 33 |  |  | (min. IP44, insulation min. class B)
| 34 |  |  | IP: |  |  | insulation class:
| 35 |  |  | Space heater
36
Systems (continuation)
Standard
Option
Item No
| 40 |  |  | Turning gear electric motor.
| 41 |  |  | (min. IP44, insulation min. class B)
| 42 |  |  | IP: |  |  | insulation class:
| 43 |  |  | Space heater
| 44 |  |  | Exhaust gas system
| 45 |  |  | TC exhaust gas outlet casing angle: | [9 empty] | ° | (15°, 30° ,45°, 75°, 90°)
| 46 |  |  | Waste heat recovery system (WHR)
| 47 |  |  | Max. exhaust gas back pressure, special requirements | [14 empty] | mmWG
| 48 |  |  | (std.300mmWG, max.600mmWG with LP SCR & Scrubber)
49
| 50 |  |  | Engine Management & Automation
| 51 |  |  | DENIS-UNIC interface for remote control system
| 52 |  |  | Remote control system maker: | [10 empty] | (KMS, Nabtesco, Lyngsoe)
| 53 |  |  | Alarm & safety system maker:
| 54 |  |  | Alarm & safety functions for attended machinery space (AMS)
| 55 |  |  | Alarm & safety functions for unattended machinery space (UMS)
56
| 57 |  |  | Monitoring Systems
| 58 |  |  | Data Collection & Monitoring System (DCM), part of WiDE, (from 1.1.2018)
| 59 |  |  | (for full WiDE functionality, ICC is required)
| 60 |  |  | Intelligent Combustion Control (ICC)
| 61 |  |  | Engine Diagnostic System (EDS), part of WiDE
| 62 |  |  | Bearing wear monitoring system
| 63 |  |  | Bearing temperature sensors (main-, crankpin- and crosshead-bearing)
| 64 |  |  | Water in oil sensor
65
66
| 67 | Remarks:
68
69
70
Installation
Standard
Option
Item No
40 | 01 |  |  | Engine Seating
| 02 |  |  | Standard
| 03 |  |  | Narrow
04
| 05 |  |  | Engine room height
| 06 |  |  | Standard dismantling of piston/liner
| 07 |  |  | Tilted dismantling of piston/liner
08
| 09 |  |  | Engine chocks: Epoxy resin (thrust sleeves at the driving end)
10
| 11 |  |  | Alignment with hydraulic jacks and wedges
| 12 |  |  | Alignment with jacking screws
13
| 14 |  |  | Engine without stays (depends on vibration pattern of the engine)
| 15 |  |  | Hydraulic lateral stays
| 16 |  |  | Longitudinal stays |  |  |  | (5 cylinder engines)
17
| 18 |  |  | Connection and counter flanges
| 19 |  |  | Blank counter flanges
| 20 |  |  | drilled
| 21 |  |  | ISO
| 22 |  |  | JIS
23
24
25
26
27
28
29
30
31
32
33
| 34 | Remarks:
35
36
37
38
Miscellaneous
Standard
Option
Item No
50 | 01 |  |  | Painting
| 02 |  |  | Engine builder standard finish | [6 empty] | outside colour:
| 03 | [9 empty] | inside colour:
| 04 |  |  | Special painting requirement:
05
06
07
| 08 |  |  | Spare parts
| 09 |  |  | Spare parts for unrestricted service according to recommendations or
| 10 |  |  | requirements of the classification society (see spare part catalogue)
| 11 |  |  | Spare parts for engine control room
| 12 |  |  | Spare parts for turbocharger(s)
| 13 |  |  | Spare parts for auxiliary blower(s)
| 14 |  |  | Special spare parts on request:
15
16
| 17 |  |  | Tools
| 18 |  |  | Basic set of engine tools for normal maintenance and overhaul work
| 19 |  |  | Recommended special tools
| 20 |  |  | Special tools, available on loan
| 21 |  |  | Storage panels for tools:
22
23
24
25
26
27
28
29
30
31
32
33
34
| 35 | Remarks:
36
37
38
39
Documentation
Standard
Option
Item No
60 | 01 |  |  | Name plates on engine
| 02 |  |  | Caution plates
| 03 |  |  | Language:
| 04 |  |  | English
| 05 |  |  | Japanese |  |  | Check the availability with the engine builder.
| 06 |  |  | Korean
| 07 |  |  | Chinese
08
09
| 10 |  |  | Maintenance manual / instruction book
| 11 |  |  | Language:
| 12 |  |  | English
| 13 |  |  | Japanese |  |  | Check the availability with the engine builder.
| 14 |  |  | Korean
| 15 |  |  | Chinese
16
17
18
19
20
21
22
23
24
25
26
27
28
29
30
31
32
33
34
| 35 | Remarks:
36
37
38
39
Packing & transport / planting
Standard
Option
Item No
70 | 01 |  |  | Packing & Transport
| 02 |  |  | Short distance transport and short-term, i.e. max. 8 weeks from delivery
03
| 04 |  |  | Overseas or long distance transportation and seaworthy packing:
05
| 06 |  |  | Long-term storage:
07
| 08 |  |  | Dispatch pattern: |  |  |  | (according to Engine maker or yard)
09
10
11
12
13
14
15
16
17
18
19
20
21
22
23
24
25
26
27
28
29
30
31
32
33
34
| 35 | Remarks:
36
37
38
39
Technical assistance from Winterthur Gas & Diesel
Standard
Option
Item No
80 | 01 |  |  | Supervision during engine manufacturing, erection and shop test
| 02 |  |  | (fee is not included in normal extent of supply)
| 03 |  |  | Requested for |  |  |  |  | working days
| 04 |  |  | Expenses to be paid by:
| 05 |  |  | Additional assistance for:
06
| 07 |  |  | Supervision during plant installation
| 08 |  |  | (fee is not included in normal extent of supply)
| 09 |  |  | Requested for |  |  |  |  | working days
| 10 |  |  | Expenses to be paid by:
| 11 |  |  | Additional assistance for:
12
| 13 |  |  | Supervision during dock trial
| 14 |  |  | (fee is not included in normal extent of supply)
| 15 |  |  | Requested for |  |  |  |  | working days
| 16 |  |  | Expenses to be paid by:
| 17 |  |  | Additional assistance for:
18
| 19 |  |  | Supervision during sea trial
| 20 |  |  | (fee is not included in normal extent of supply)
| 21 |  |  | Requested for |  |  |  |  | working days
| 22 |  |  | Expenses to be paid by:
| 23 |  |  | Additional assistance for:
24
| 25 |  |  | Guarantee engineer for a period of | [8 empty] | days,
| 26 |  |  | from the start of maiden voyage
27
28
29
30
31
32
33
34
| 35 | Remarks:
36
37
38
39